## Result sheet
Method name: HTRF_IL1b (Modified)
Application: SparkControl |  |  |  | V2.3
Device: Spark |  |  |  | Serial number: 1811011812
Firmware: |  |  |  | LUM:V5.2.3¦ABS:V4.3.2¦ABS_MEX:V5.0.7¦MTP:V13.1.5¦FLUOR:V5.1.3¦FLUOR_FP:V5.0.2¦FLUOR_BOTTOM:V5.0.2¦FLUOR_MEM:V5.0.7¦FLUOR_MEX:V5.0.7¦INJ:V3.1.1¦BARCODE:V1.1.6
Date: |  |  |  | 2019-03-01
Time: |  |  |  | 09:40
System |  |  |  | LAPTOP-US20H409
User |  |  |  | LAPTOP-US20H409\Tecan
Plate |  |  |  | [COS384fw_low volume] - Corning 384 Flat White Cat. No.: 3824/3824BC
Lid lifter |  |  |  | No lid
Humidity Cassette |  |  |  | No humidity cassette
Smooth mode |  |  |  | Not selected
List of actions in this measurement script:
Plate
| TR Fluorescence Intensity |  |  |  |  | Eu Cryptate
| TR Fluorescence Intensity |  |  |  |  | XL 665
Name |  |  |  | COS384fw_low volume
Plate layout
Plate area |  |  |  | A19-P24
Mode | TR Fluorescence Intensity
Name | Eu Cryptate
Excitation |  |  |  | Filter
Excitation wavelength |  |  |  | 320 | nm
Excitation bandwidth |  |  |  | 25 | nm
Emission |  |  |  | Filter
Emission wavelength |  |  |  | 620 | nm
Emission bandwidth |  |  |  | 10 | nm
Gain |  |  |  | 143 | Optimal
Mirror |  |  |  | Dichroic 510
Number of flashes |  |  |  | 75
Integration time |  |  |  | 400 | µs
Lag time |  |  |  | 100 | µs
Settle time |  |  |  | 0 | ms
Z-Position |  |  |  | 19255 | µm
Z-Position mode |  |  |  | From well | A20
Part of Plate |  |  |  | A19-P24
Start Time |  |  |  | 2019-03-01 09:34:11
Temperature |  |  |  | 18.4 | °C
<> | 1 | 2 | 3 | 4 | 5 | 6 | 7 | 8 | 9 | 10 | 11 | 12 | 13 | 14 | 15 | 16 | 17 | 18 | 19 | 20 | 21 | 22 | 23 | 24
A | [18 empty] | 35332 | 30493 | 30105 | 33693 | 30721 | 27752
B | [18 empty] | 36864 | 45529 | 35876 | 34643 | 34662 | 34781
C | [18 empty] | 35869 | 32826 | 33485 | 51649 | 42390 | 43836
D | [18 empty] | 35642 | 30719 | 31191 | 34612 | 45334 | 37076
E | [18 empty] | 34499 | 29897 | 31519 | 31817 | 37508 | 34900
F | [18 empty] | 49342 | 27307 | 30239 | 33049 | 30607 | 34785
G | [18 empty] | 35022 | 32386 | 33368 | 35262 | 31785 | 32344
H | [18 empty] | 36537 | 31419 | 30760 | 34011 | 32856 | 35553
I | [18 empty] | 34833 | 30510 | 30702 | 35481 | 33527 | 37643
J | [18 empty] | 35781 | 30912 | 31555 | 33230 | 32431 | 37480
K | [18 empty] | 32275 | 26437 | 28399 | 32051 | 32341 | 33191
L | [18 empty] | 32613 | 28018 | 29267 | 31626 | 30291 | 33185
M | [18 empty] | 32434 | 26117 | 28300 | 29885 | 29345 | 32225
N | [18 empty] | 33190 | 27794 | 26202 | 31036 | 28157 | 30978
O | [18 empty] | 32107 | 31646 | 31716 | 30432 | 30146 | 30151
P | [18 empty] | 27247 | 26084 | 27403 | 27063 | 26033 | 23858
[18 empty] | STDEV= | 4675.4874
End Time |  |  |  | 2019-03-01 09:36:49 | [13 empty] | AVG= | 32762.2917
[18 empty] | CV= | 14.27%
Mode | TR Fluorescence Intensity
Name | XL 665 | [16 empty] | K1= | 2
Excitation |  |  |  | Filter | [13 empty] | K2= | 1
Excitation wavelength |  |  |  | 320 | nm
Excitation bandwidth |  |  |  | 25 | nm
Emission |  |  |  | Filter
Emission wavelength |  |  |  | 665 | nm
Emission bandwidth |  |  |  | 8 | nm
Gain |  |  |  | 153 | Optimal
Mirror |  |  |  | Dichroic 510
Number of flashes |  |  |  | 75
Integration time |  |  |  | 400 | µs
Lag time |  |  |  | 100 | µs
Settle time |  |  |  | 0 | ms
Z-Position |  |  |  | 19274 | µm
Z-Position mode |  |  |  | From well | A20
Part of Plate |  |  |  | A19-P24
Start Time |  |  |  | 2019-03-01 09:38:07
Temperature |  |  |  | 18.7 | °C
[19 empty] | RPMI | LPS | Nig | Nig+D | MCC 1µM | MCC 10nM | CY 10µM
<> | 1 | 2 | 3 | 4 | 5 | 6 | 7 | 8 | 9 | 10 | 11 | 12 | 13 | 14 | 15 | 16 | 17 | 18 | 19 | 20 | 21 | 22 | 23 | 24
A | [18 empty] | 4432 | 29727 | 31690 | 5114 | 28446 | 6995
B | [18 empty] | 6697 | 46026 | 50612 | 5101 | 29145 | 7863
C | [18 empty] | 4753 | 45575 | 29061 | 6311 | 48982 | 14456
D | [18 empty] | 4767 | 37266 | 41342 | 4059 | 36787 | 9983
E | [18 empty] | 6665 | 44198 | 30902 | 6245 | 48694 | 9559
F | [18 empty] | 10436 | 45296 | 36328 | 6815 | 38375 | 9802
G | [18 empty] | 4302 | 45976 | 32103 | 6075 | 28519 | 6592
H | [18 empty] | 5102 | 40066 | 50120 | 5880 | 22980 | 8822
I | [18 empty] | 4043 | 48707 | 33348 | 4348 | 26267 | 6754
J | [18 empty] | 4373 | 44556 | 29353 | 4060 | 29099 | 9232
K | [18 empty] | 5725 | 40562 | 40944 | 4673 | 23660 | 7031
L | [18 empty] | 4775 | 48514 | 43897 | 4772 | 26747 | 8981
M | [18 empty] | 4178 | 41390 | 31218 | 3769 | 20704 | 6605
N | [18 empty] | 4172 | 46421 | 39532 | 3887 | 29626 | 7039
O | [18 empty] | 2665 | 2716 | 2755 | 2602 | 2672 | 2588
P | [18 empty] | 2526 | 2443 | 2536 | 2453 | 2464 | 2355
[17 empty] | + | 2 | 5315.7143 | 43162.8571 | 37175 | 5079.2143 | 31287.9286 | 8551
[17 empty] | - | 2 | 1709.4466 | 5070.832 | 7356.1423 | 1020.391 | 8811.9814 | 2122.5465
End Time |  |  |  | 2019-03-01 09:40:45 | [14 empty] | 32.16% | 11.75% | 19.79% | 20.09% | 28.16% | 24.82%
R:665/620*10000
[5 empty] | RPMI | LPS | Nig | Nig+D | MCC 1µM | MCC 10nM | CY 10µM
[5 empty] | 830.0371 | 1254.387 | 9748.7948 | 10526.4906 | 1517.8227 | 9259.4642 | 2520.5391 |  | outliers: | have been identified as outliers those samples whose value is not comprised between Rmean +/- 2x st. dev.
[5 empty] | 858.2443 | 1816.6775 | 10109.1612 | 14107.4813 | 1472.4475 | 8408.3434 | 2260.7171
[5 empty] | 868.6467 | 1325.0997 | 13883.8116 | 8678.8114 | 1221.9017 | 11555.0837 | 3297.7461
[5 empty] | 855.021 | 1337.467 | 12131.2543 | 13254.4644 | 1172.7147 | 8114.6601 | 2692.5774
[5 empty] | 886.3531 | 1931.9401 | 14783.4231 | 9804.2451 | 1962.7872 | 12982.2971 | 2738.9685
[5 empty] | 858.3463 | 2115.0338 | 16587.6881 | 12013.6248 | 2062.0896 | 12537.9815 | 2817.8813
[5 empty] | 927.0745 | 1228.3707 | 14196.2576 | 9620.8943 | 1722.8178 | 8972.4713 | 2038.0905
[5 empty] | 936.5895 | 1396.3927 | 12752.1563 | 16293.8882 | 1728.8524 | 6994.1563 | 2481.3658
[5 empty] | 925.4461 | 1160.681 | 15964.274 | 10861.8331 | 1225.4446 | 7834.5811 | 1794.2247
[5 empty] | 906.4036 | 1222.157 | 14413.8199 | 9302.1708 | 1221.7875 | 8972.588 | 2463.1804
[5 empty] | 946.491 | 1773.8187 | 15342.8906 | 14417.4091 | 1457.9888 | 7315.7911 | 2118.3453
[5 empty] | 987.0903 | 1464.1401 | 17315.2973 | 14998.8041 | 1508.8851 | 8830.0155 | 2706.3432
[6 empty] | 1288.1544 | 15847.9152 | 11031.0954 | 1261.1678 | 7055.3757 | 2049.6509
[6 empty] | 1257.0051 | 16701.8061 | 15087.3979 | 1252.4165 | 10521.7175 | 2272.2577
|  |  |  | M | 898.812 | 1469.3803 | 14269.8964 | 12142.7579 | 1484.9374 | 9239.609 | 2446.5634
|  |  |  | d st | 46.7637 | 307.1418 | 2355.7049 | 2507.4 | 289.2241 | 1954.239 | 392.7655
|  |  |  | CV (%) | 5.2028 | 20.9028 | 16.5082 | 20.6493 | 19.4772 | 21.1507 | 16.0538
|  |  |  | M-2σ | 805.2846 | 855.0967 | 9558.4865 | 7127.9579 | 906.4892 | 5331.1311 | 1661.0324
|  |  |  | M+2σ | 992.3394 | 2083.664 | 18981.3063 | 17157.5579 | 2063.3857 | 13148.087 | 3232.0945 |  | Z' | 0.2128 |  | k1: | 1
[13 empty] | Pos./neg | 8.1773 |  | k2: | 1
|  | ∆FS /∆FM= | RS-Rb |  | -0.51436 | 2.6593 | 66.1875 | 72.0037 | 4.6295 | 62.5279 | 12.1286 |  |  | -7.652% | 39.56% | 984.6% | 1071% | 68.87% | 930.2% | 180.4%
|  |  | RM-Rb |  | -0.3034 | 6.8646 | 68.8826 | 98.7853 | 4.2901 | 56.1625 | 10.1854 |  |  | -4.513% | 102.1% | 1025% | 1470% | 63.82% | 835.5% | 151.5% |  | Norm./Blank
[5 empty] | -0.2256 | 3.1881 | 97.1125 | 58.1853 | 2.4163 | 79.6964 | 17.9412 |  |  | -3.356% | 47.43% | 1445% | 865.6% | 35.95% | 1186% | 266.9%
[5 empty] | -0.3275 | 3.2806 | 84.0055 | 92.4058 | 2.0485 | 53.9661 | 13.4153 |  |  | -4.872% | 48.8% | 1250% | 1375% | 30.47% | 802.8% | 199.6%
[5 empty] | -0.093178 | 7.7266 | 103.8406 | 66.6022 | 7.9573 | 90.3703 | 13.7622 |  |  | -1.386% | 114.9% | 1545% | 990.8% | 118.4% | 1344% | 204.7%
[5 empty] | -0.30264 | 9.0959 | 117.3344 | 83.1257 | 8.6999 | 87.0473 | 14.3524 |  |  | -4.502% | 135.3% | 1746% | 1237% | 129.4% | 1295% | 213.5%
[5 empty] | 0.21137 | 2.4647 | 99.4493 | 65.2309 | 6.1626 | 60.3815 | 8.5205 |  |  | 3.144% | 36.67% | 1479% | 970.4% | 91.68% | 898.3% | 126.8%
[5 empty] | 0.28253 | 3.7213 | 88.6491 | 115.1371 | 6.2077 | 45.586 | 11.8356 |  |  | 4.203% | 55.36% | 1319% | 1713% | 92.35% | 678.2% | 176.1%
[5 empty] | 0.19919 | 1.9585 | 112.672 | 74.5117 | 2.4428 | 51.8714 | 6.6966 |  |  | 2.963% | 29.14% | 1676% | 1108% | 36.34% | 771.7% | 99.62%
[5 empty] | 0.056776 | 2.4182 | 101.0764 | 62.8472 | 2.4155 | 60.3824 | 11.6996 |  |  | 0.8446% | 35.97% | 1504% | 934.9% | 35.93% | 898.3% | 174%
[5 empty] | 0.35658 | 6.544 | 108.0247 | 101.1032 | 4.182 | 47.9915 | 9.1207 |  |  | 5.305% | 97.35% | 1607% | 1504% | 62.21% | 713.9% | 135.7%
[5 empty] | 0.66022 | 4.228 | 122.776 | 105.4514 | 4.5626 | 59.3161 | 13.5182 |  |  | 9.822% | 62.9% | 1826% | 1569% | 67.88% | 882.4% | 201.1%
[6 empty] | 2.9118 | 111.8017 | 75.7776 | 2.71 | 46.0439 | 8.6069 |  |  |  | 43.32% | 1663% | 1127% | 40.31% | 685% | 128%
[6 empty] | 2.6789 | 118.1878 | 106.114 | 2.6445 | 71.968 | 10.2718 |  |  |  | 39.85% | 1758% | 1579% | 39.34% | 1071% | 152.8%
|  |  |  | ∆FS / ∆FM | 1.4803e-16 | 4.2672 | 100 | 84.0915 | 4.3835 | 62.3794 | 11.5754 |  |  | 2.082e-15% | 63.48% | 1488% | 1251% | 65.21% | 928% | 172.2%
|  |  |  | d st | 0.34974 | 2.2971 | 17.6179 | 18.7524 | 2.1631 | 14.6154 | 2.9374 |  |  | 5.203% | 34.17% | 262.1% | 279% | 32.18% | 217.4% | 43.7%
|  |  |  | CV (%) | 2.3626e+17 | 53.8309 | 17.6179 | 22.3 | 49.3451 | 23.4299 | 25.3765 |  |  | 2.4994e+17 | 53.8309 | 17.6179 | 22.3 | 49.3451 | 23.4299 | 25.3765
[14 empty] | -93.16% | -89.67% | -19.72% | -13.31% | -87.5% | -23.74% | -79.24%
[14 empty] | -92.93% | -85.04% | -16.75% | 16.18% | -87.87% | -30.75% | -81.38% |  | Norm./Neg
[14 empty] | -92.85% | -89.09% | 14.34% | -28.53% | -89.94% | -4.84% | -72.84%
[14 empty] | -92.96% | -88.99% | -0.09474% | 9.155% | -90.34% | -33.17% | -77.83%
[14 empty] | -92.7% | -84.09% | 21.75% | -19.26% | -83.84% | 6.914% | -77.44%
[14 empty] | -92.93% | -82.58% | 36.61% | -1.063% | -83.02% | 3.255% | -76.79%
[14 empty] | -92.37% | -89.88% | 16.91% | -20.77% | -85.81% | -26.11% | -83.22%
[14 empty] | -92.29% | -88.5% | 5.019% | 34.19% | -85.76% | -42.4% | -79.57%
[14 empty] | -92.38% | -90.44% | 31.47% | -10.55% | -89.91% | -35.48% | -85.22%
[14 empty] | -92.54% | -89.94% | 18.7% | -23.39% | -89.94% | -26.11% | -79.71%
[14 empty] | -92.21% | -85.39% | 26.35% | 18.73% | -87.99% | -39.75% | -82.55%
[14 empty] | -91.87% | -87.94% | 42.6% | 23.52% | -87.57% | -27.28% | -77.71%
[15 empty] | -89.39% | 30.51% | -9.155% | -89.61% | -41.9% | -83.12%
[15 empty] | -89.65% | 37.55% | 24.25% | -89.69% | -13.35% | -81.29%
[14 empty] | -92.6% | -87.9% | 17.52% | 7.732e-15% | -87.77% | -23.91% | -79.85%
[14 empty] | 0.3851% | 2.529% | 19.4% | 20.65% | 2.382% | 16.09% | 3.235%
[14 empty] | -0.4159 | -2.8776 | 110.7453 | 2.6707e+17 | -2.7137 | -67.3145 | -4.0507

## Result sheet ML
Method name: HTRF_IL1b (Modified)
Application: SparkControl |  |  |  | V2.3
Device: Spark |  |  |  | Serial number: 1811011812
Firmware: |  |  |  | LUM:V5.2.3¦ABS:V4.3.2¦ABS_MEX:V5.0.7¦MTP:V13.1.5¦FLUOR:V5.1.3¦FLUOR_FP:V5.0.2¦FLUOR_BOTTOM:V5.0.2¦FLUOR_MEM:V5.0.7¦FLUOR_MEX:V5.0.7¦INJ:V3.1.1¦BARCODE:V1.1.6
Date: |  |  |  | 2019-03-01
Time: |  |  |  | 09:40
System |  |  |  | LAPTOP-US20H409
User |  |  |  | LAPTOP-US20H409\Tecan
Plate |  |  |  | [COS384fw_low volume] - Corning 384 Flat White Cat. No.: 3824/3824BC
Lid lifter |  |  |  | No lid
Humidity Cassette |  |  |  | No humidity cassette
Smooth mode |  |  |  | Not selected
List of actions in this measurement script:
Plate
| TR Fluorescence Intensity |  |  |  |  | Eu Cryptate
| TR Fluorescence Intensity |  |  |  |  | XL 665
Name |  |  |  | COS384fw_low volume
Plate layout
Plate area |  |  |  | A19-P24
Mode | TR Fluorescence Intensity
Name | Eu Cryptate
Excitation |  |  |  | Filter
Excitation wavelength |  |  |  | 320 | nm
Excitation bandwidth |  |  |  | 25 | nm
Emission |  |  |  | Filter
Emission wavelength |  |  |  | 620 | nm
Emission bandwidth |  |  |  | 10 | nm
Gain |  |  |  | 143 | Optimal
Mirror |  |  |  | Dichroic 510
Number of flashes |  |  |  | 75
Integration time |  |  |  | 400 | µs
Lag time |  |  |  | 100 | µs
Settle time |  |  |  | 0 | ms
Z-Position |  |  |  | 19255 | µm
Z-Position mode |  |  |  | From well | A20
Part of Plate |  |  |  | A19-P24
Start Time |  |  |  | 2019-03-01 09:34:11
Temperature |  |  |  | 18.4 | °C
[19 empty] | LPS | Nig | Nig+D | MCC 1µM | MCC 10nM | CY 10µM
<> | 1 | 2 | 3 | 4 | 5 | 6 | 7 | 8 | 9 | 10 | 11 | 12 | 13 | 14 | 15 | 16 | 17 | 18 | 19 | 20 | 21 | 22 | 23 | 24
A | [18 empty] | 35332 | 30493 | 30105 | 33693 | 30721 | 27752
B | [18 empty] | 36864 | 45529 | 35876 | 34643 | 34662 | 34781
C | [18 empty] | 35869 | 32826 | 33485 | 51649 | 42390 | 43836
D | [18 empty] | 35642 | 30719 | 31191 | 34612 | 45334 | 37076
E | [18 empty] | 34499 | 29897 | 31519 | 31817 | 37508 | 34900
F | [18 empty] | 49342 | 27307 | 30239 | 33049 | 30607 | 34785
G | [18 empty] | 35022 | 32386 | 33368 | 35262 | 31785 | 32344
H | [18 empty] | 36537 | 31419 | 30760 | 34011 | 32856 | 35553
I | [18 empty] | 34833 | 30510 | 30702 | 35481 | 33527 | 37643
J | [18 empty] | 35781 | 30912 | 31555 | 33230 | 32431 | 37480
K | [18 empty] | 32275 | 26437 | 28399 | 32051 | 32341 | 33191
L | [18 empty] | 32613 | 28018 | 29267 | 31626 | 30291 | 33185
M | [18 empty] | 32434 | 26117 | 28300 | 29885 | 29345 | 32225
N | [18 empty] | 33190 | 27794 | 26202 | 31036 | 28157 | 30978
O | [18 empty] | 32107 | 31646 | 31716 | 30432 | 30146 | 30151
P | [18 empty] | 27247 | 26084 | 27403 | 27063 | 26033 | 23858
[18 empty] | AVG | 34974.1875 | 30505.875 | 30630.4375 | 33721.25 | 33008.375 | 33733.625
End Time |  |  |  | 2019-03-01 09:36:49 | [13 empty] | STDEV | 4510.3463 | 4593.2895 | 2436.4397 | 5273.713 | 5017.7859 | 4531.0767
[18 empty] | CV | 12.9% | 15.06% | 7.954% | 15.64% | 15.2% | 13.43%
Mode | TR Fluorescence Intensity
Name | XL 665 | [16 empty] | STDEV= | 4675.4874
Excitation |  |  |  | Filter | [13 empty] | AVG= | 32762.2917
Excitation wavelength |  |  |  | 320 | nm | [12 empty] | CV= | 14.27%
Excitation bandwidth |  |  |  | 25 | nm
Emission |  |  |  | Filter | [13 empty] | K1= | 2
Emission wavelength |  |  |  | 665 | nm | [12 empty] | K2= | 1.2
Emission bandwidth |  |  |  | 8 | nm
Gain |  |  |  | 153 | Optimal
Mirror |  |  |  | Dichroic 510
Number of flashes |  |  |  | 75
Integration time |  |  |  | 400 | µs
Lag time |  |  |  | 100 | µs
Settle time |  |  |  | 0 | ms
Z-Position |  |  |  | 19274 | µm
Z-Position mode |  |  |  | From well | A20
Part of Plate |  |  |  | A19-P24
Start Time |  |  |  | 2019-03-01 09:38:07
Temperature |  |  |  | 18.7 | °C
[19 empty] | LPS | Nig | Nig+D | MCC 1µM | MCC 10nM | CY 10µM
<> | 1 | 2 | 3 | 4 | 5 | 6 | 7 | 8 | 9 | 10 | 11 | 12 | 13 | 14 | 15 | 16 | 17 | 18 | 19 | 20 | 21 | 22 | 23 | 24
A | [18 empty] | 4432 | 29727 | 31690 | 5114 | 28446 | 6995
B | [18 empty] | 6697 | 46026 | 50612 | 5101 | 29145 | 7863
C | [18 empty] | 4753 | 45575 | 29061 | 6311 | 48982 | 14456
D | [18 empty] | 4767 | 37266 | 41342 | 4059 | 36787 | 9983
E | [18 empty] | 6665 | 44198 | 30902 | 6245 | 48694 | 9559
F | [18 empty] | 10436 | 45296 | 36328 | 6815 | 38375 | 9802
G | [18 empty] | 4302 | 45976 | 32103 | 6075 | 28519 | 6592
H | [18 empty] | 5102 | 40066 | 50120 | 5880 | 22980 | 8822
I | [18 empty] | 4043 | 48707 | 33348 | 4348 | 26267 | 6754
J | [18 empty] | 4373 | 44556 | 29353 | 4060 | 29099 | 9232
K | [18 empty] | 5725 | 40562 | 40944 | 4673 | 23660 | 7031
L | [18 empty] | 4775 | 48514 | 43897 | 4772 | 26747 | 8981
M | [18 empty] | 4178 | 41390 | 31218 | 3769 | 20704 | 6605
N | [18 empty] | 4172 | 46421 | 39532 | 3887 | 29626 | 7039
O | [18 empty] | 2665 | 2716 | 2755 | 2602 | 2672 | 2588
P | [18 empty] | 2526 | 2443 | 2536 | 2453 | 2464 | 2355
[18 empty] | AVG | 5315.7143 | 43162.8571 | 37175 | 5079.2143 | 31287.9286 | 8551
End Time |  |  |  | 2019-03-01 09:40:45 | [13 empty] | STDEV | 1709.4466 | 5070.832 | 7356.1423 | 1020.391 | 8811.9814 | 2122.5465
[18 empty] | CV | 32.16% | 11.75% | 19.79% | 20.09% | 28.16% | 24.82%
R:665/620*10000
[5 empty] | RPMI | LPS | Nig | Nig+D | MCC 1µM | MCC 10nM | CY 10µM
[5 empty] | 830.0371 | 1254.387 | 9748.7948 | 10526.4906 | 1517.8227 | 9259.4642 | 2520.5391 |  | outliers: | have been identified as outliers those samples whose value is not comprised between Rmean +/- 2x st. dev.
[5 empty] | 858.2443 | 1816.6775 | 10109.1612 | 14107.4813 | 1472.4475 | 8408.3434 | 2260.7171
[5 empty] | 868.6467 | 1325.0997 | 13883.8116 | 8678.8114 | 1221.9017 | 11555.0837 | 3297.7461
[5 empty] | 855.021 | 1337.467 | 12131.2543 | 13254.4644 | 1172.7147 | 8114.6601 | 2692.5774
[5 empty] | 886.3531 | 1931.9401 | 14783.4231 | 9804.2451 | 1962.7872 | 12982.2971 | 2738.9685
[5 empty] | 858.3463 | 2115.0338 | 16587.6881 | 12013.6248 | 2062.0896 | 12537.9815 | 2817.8813
[5 empty] | 927.0745 | 1228.3707 | 14196.2576 | 9620.8943 | 1722.8178 | 8972.4713 | 2038.0905
[5 empty] | 936.5895 | 1396.3927 | 12752.1563 | 16293.8882 | 1728.8524 | 6994.1563 | 2481.3658
[5 empty] | 925.4461 | 1160.681 | 15964.274 | 10861.8331 | 1225.4446 | 7834.5811 | 1794.2247
[5 empty] | 906.4036 | 1222.157 | 14413.8199 | 9302.1708 | 1221.7875 | 8972.588 | 2463.1804
[5 empty] | 946.491 | 1773.8187 | 15342.8906 | 14417.4091 | 1457.9888 | 7315.7911 | 2118.3453
[5 empty] | 987.0903 | 1464.1401 | 17315.2973 | 14998.8041 | 1508.8851 | 8830.0155 | 2706.3432
[6 empty] | 1288.1544 | 15847.9152 | 11031.0954 | 1261.1678 | 7055.3757 | 2049.6509
[6 empty] | 1257.0051 | 16701.8061 | 15087.3979 | 1252.4165 | 10521.7175 | 2272.2577
|  |  |  | M | 898.812 | 1469.3803 | 14269.8964 | 12142.7579 | 1484.9374 | 9239.609 | 2446.5634
|  |  |  | d st | 46.7637 | 307.1418 | 2355.7049 | 2507.4 | 289.2241 | 1954.239 | 392.7655
|  |  |  | CV (%) | 5.2028 | 20.9028 | 16.5082 | 20.6493 | 19.4772 | 21.1507 | 16.0538
|  |  |  | M-2σ | 805.2846 | 855.0967 | 9558.4865 | 7127.9579 | 906.4892 | 5331.1311 | 1661.0324
|  |  |  | M+2σ | 992.3394 | 2083.664 | 18981.3063 | 17157.5579 | 2063.3857 | 13148.087 | 3232.0945 |  | Z' | 0.2128 |  | k1: | 1
[13 empty] | Pos./neg | 8.1773 |  | k2: | 1
|  | ∆FS /∆FM= | RS-Rb |  | -0.51436 | 2.6593 | 66.1875 | 72.0037 | 4.6295 | 62.5279 | 12.1286 |  |  | -7.652% | 39.56% | 984.6% | 1071% |  | 930.2% | 180.4%
|  |  | RM-Rb |  | -0.3034 | 6.8646 | 68.8826 | 98.7853 | 4.2901 | 56.1625 | 10.1854 |  |  | -4.513% | 102.1% | 1025% | 1470% | 68.87% | 835.5% | 151.5% |  | Norm./Blank
[5 empty] | -0.2256 | 3.1881 | 97.1125 | 58.1853 | 2.4163 | 79.6964 | 17.9412 |  |  | -3.356% | 47.43% | 1445% | 865.6% | 63.82% | 1186% | 266.9%
[5 empty] | -0.3275 | 3.2806 | 84.0055 | 92.4058 | 2.0485 | 53.9661 | 13.4153 |  |  | -4.872% | 48.8% | 1250% | 1375% | 35.95% | 802.8% | 199.6% |  | Suggestions:
[5 empty] | -0.093178 | 7.7266 | 103.8406 | 66.6022 | 7.9573 | 90.3703 | 13.7622 |  |  | -1.386% | 114.9% | 1545% | 990.8% | 30.47% | 1344% | 204.7% |  | Vortex Antibodies
[5 empty] | -0.30264 | 9.0959 | 117.3344 | 83.1257 | 8.6999 | 87.0473 | 14.3524 |  |  | -4.502% | 135.3% | 1746% | 1237% | 118.4% | 1295% | 213.5% |  | Checking multichannel pipetting
[5 empty] | 0.21137 | 2.4647 | 99.4493 | 65.2309 | 6.1626 | 60.3815 | 8.5205 |  |  | 3.144% | 36.67% | 1479% | 970.4% | 129.4% | 898.3% | 126.8% |  | Incubation at 4°C O/N
[5 empty] | 0.28253 | 3.7213 | 88.6491 | 115.1371 | 6.2077 | 45.586 | 11.8356 |  |  | 4.203% | 55.36% | 1319% | 1713% | 91.68% | 678.2% | 176.1%
[5 empty] | 0.19919 | 1.9585 | 112.672 | 74.5117 | 2.4428 | 51.8714 | 6.6966 |  |  | 2.963% | 29.14% | 1676% | 1108% | 92.35% | 771.7% | 99.62%
[5 empty] | 0.056776 | 2.4182 | 101.0764 | 62.8472 | 2.4155 | 60.3824 | 11.6996 |  |  | 0.8446% | 35.97% | 1504% | 934.9% | 36.34% | 898.3% | 174%
[5 empty] | 0.35658 | 6.544 | 108.0247 | 101.1032 | 4.182 | 47.9915 | 9.1207 |  |  | 5.305% | 97.35% | 1607% | 1504% | 35.93% | 713.9% | 135.7%
[5 empty] | 0.66022 | 4.228 | 122.776 | 105.4514 | 4.5626 | 59.3161 | 13.5182 |  |  | 9.822% | 62.9% | 1826% | 1569% | 62.21% | 882.4% | 201.1%
[6 empty] | 2.9118 | 111.8017 | 75.7776 | 2.71 | 46.0439 | 8.6069 |  |  |  | 43.32% | 1663% | 1127% | 67.88% | 685% | 128%
[6 empty] | 2.6789 | 118.1878 | 106.114 | 2.6445 | 71.968 | 10.2718 |  |  |  | 39.85% | 1758% | 1579% | 40.31% | 1071% | 152.8%
|  |  |  | ∆FS / ∆FM | 1.4803e-16 | 4.2672 | 100 | 84.0915 | 4.3835 | 62.3794 | 11.5754 |  |  | 2.082e-15% | 63.48% | 1488% | 1251% | 39.34% | 928% | 172.2%
|  |  |  | d st | 0.34974 | 2.2971 | 17.6179 | 18.7524 | 2.1631 | 14.6154 | 2.9374 |  |  | 5.203% | 34.17% | 262.1% | 279% | 65.21% | 217.4% | 43.7%
|  |  |  | CV (%) | 2.3626e+17 | 53.8309 | 17.6179 | 22.3 | 49.3451 | 23.4299 | 25.3765 |  |  | 2.4994e+17 | 53.8309 | 17.6179 | 22.3 | 32.18% | 23.4299 | 25.3765
49.3451

## treatment's layout
<> | 1 | 2 | 3 | 4 | 5 | 6 | 7 | 8 | 9 | 10 | 11 | 12 | 13 | 14 | 15 | 16 | 17 | 18 | 19 | 20 | 21 | 22 | 23 | 24
A | [18 empty] | LPS | NIG | NIG+DMSO | MCC 1µm | MCC 10Nm | CY 10µm
B | [18 empty] | LPS | NIG | NIG+DMSO | MCC 1µm | MCC 10Nm | CY 10µm
C | [18 empty] | LPS | NIG | NIG+DMSO | MCC 1µm | MCC 10Nm | CY 10µm
D | [18 empty] | LPS | NIG | NIG+DMSO | MCC 1µm | MCC 10Nm | CY 10µm
E | [18 empty] | LPS | NIG | NIG+DMSO | MCC 1µm | MCC 10Nm | CY 10µm
F | [18 empty] | LPS | NIG | NIG+DMSO | MCC 1µm | MCC 10Nm | CY 10µm
G | [18 empty] | LPS | NIG | NIG+DMSO | MCC 1µm | MCC 10Nm | CY 10µm
H | [18 empty] | LPS | NIG | NIG+DMSO | MCC 1µm | MCC 10Nm | CY 10µm
I | [18 empty] | LPS | NIG | NIG+DMSO | MCC 1µm | MCC 10Nm | CY 10µm
J | [18 empty] | LPS | NIG | NIG+DMSO | MCC 1µm | MCC 10Nm | CY 10µm
K | [18 empty] | LPS | NIG | NIG+DMSO | MCC 1µm | MCC 10Nm | CY 10µm
L | [18 empty] | LPS | NIG | NIG+DMSO | MCC 1µm | MCC 10Nm | CY 10µm
M | [18 empty] | LPS | NIG | NIG+DMSO | MCC 1µm | MCC 10Nm | CY 10µm
N | [18 empty] | LPS | NIG | NIG+DMSO | MCC 1µm | MCC 10Nm | CY 10µm
O | [18 empty] | RPMI | RPMI | RPMI | RPMI | RPMI | RPMI
P | [18 empty] | RPMI | RPMI | RPMI | RPMI | RPMI | RPMI
5µm?